## Comments
Excel file for the calculation of total alkalinity with SOLVER and uncertainties with the Kragten method
Please cite as: Cartas H., Sanchez-Cabeza J.A., Gómez M., Perez, E., Herrera J., Ruiz G., & Bernal C. (2021) Excel file for the calculation of total alkalinity with SOLVER and uncertainties with the Kragten method. Red de Investigación de Estresores Marinos - Costeros en Latinoamérica y El Caribe – REMARCO. Cienfuegos, Cuba. https://remarco.org/manual-ao/
This follows the procedures published by REMARCO (https://remarco.org/manual-ao/)
Written by Héctor Cartas, CEAC, Cuba, 2021-03-18
Revised by Prof. Joan-Albert Sanchez-Cabeza, 2021-06-08
Calculations in this Excel file are largely based on a file provided by Dr. Andrew Dickson.
Sheet Gran (occult): estimates AT and E0 with the Gran formula
Sheet Solver (occult): uses Excel Solver to refine the Gran alkalinity
To unlock, the password is remarco (lowercase)
Please, send your comments to Hector Cartas Aguila <hector@ceac.cu>
This work was supported by the International Atomic Energy Agency - IAEA, through the project RLA/7/025 entitled "Strengthening Capacities in Marine and Coastal Environments Using Nuclear and Isotopic Techniques".

## Input
Sample: | Value | Uncertainty | Titration: | Volume (mL) | E (V)
Code | CRM-172_1 20200109-11:57 |  |  | 1.2575 | 0.20529
Volume (mL) | 50 |  |  | 1.2775 | 0.20799
Mass (g) | 49.9649 | 0.0001 |  | 1.2975 | 0.21037
Salinity (psu) | 33.45 |  |  | 1.3175 | 0.21244
Acid concentration (mol/kg) | 0.10036 | 8e-06 |  | 1.3375 | 0.21442
Titration Temperature(°C) | 21.8386 |  |  | 1.3575 | 0.21635
Acid Temperature | 21.8386 |  |  | 1.3775 | 0.21822
|  |  |  | 1.3975 | 0.2199
|  |  |  | 1.4175 | 0.22145
|  |  |  | 1.4375 | 0.22283
|  |  |  | 1.4575 | 0.22418
|  |  |  | 1.4775 | 0.22549
|  |  |  | 1.4975 | 0.22682
|  |  |  | 1.5175 | 0.22805
|  |  |  | 1.5375 | 0.22919
|  |  |  | 1.5575 | 0.23024
|  |  |  | 1.5775 | 0.23123
|  |  |  | 1.5975 | 0.23221

## Gran (hidden)
Constants: |  | Calculated: |  | Acid mass (g) | F1 | Linear regression: |  | Uncertainty | Gran Function: |  | Uncertainty | E0 (V)
R0 | 999.8426 | Acid density (g/mL) | 1.0246 | 1.2884 | 164813.945 | Slope (b) | 904666.603 | 2026.3045 | Equivalence point (g) | 1.1075 | 0.004116 | 0.40726
R1 | 0.06794 | Titration temperature (K) | 294.9886 | 1.3089 | 183375.0864 | Intercept (a) | -1001888.0429 | 2971.388 | Total alkalinity (mol/kg) | 0.0022246 | 1.6876e-06 | 0.40725
R2 | -0.0090953 | Nernst Factor | 0.02542 | 1.3294 | 201413.3731 | Covariance(a,b) | -6005093.6976 |  | E0 (V) | 0.40709 | 8.9659e-05 | 0.40717
R3 | 0.00010017 | Rho0 (kg/m3) | 997.8095 | 1.3498 | 218607.2801 | [5 empty] | 1.9599e-05 | 0.40701
R4 | -1.1201e-06 | A | 0.76427 | 1.3703 | 236425.5731 | [6 empty] | 0.40694
R5 | 6.5363e-09 | B | -0.0042803 | 1.3908 | 255163.2055 | [6 empty] | 0.40697
A0 | 0.82449 | C | 0.00048314 | 1.4113 | 274744.0361 | [6 empty] | 0.40707
A1 | -0.0040899 | Sample density (kg/m3) | 1023.0867 | 1.4318 | 293692.5525 | [6 empty] | 0.40711
A2 | 7.6438e-05 |  |  | 1.4523 | 312294.7968 | [6 empty] | 0.40711
A3 | -8.2467e-07 |  |  | 1.4728 | 329800.1152 | [6 empty] | 0.40703
A4 | 5.3875e-09 |  |  | 1.4933 | 347859.3449 | [6 empty] | 0.407
B0 | -0.0057247 |  |  | 1.5138 | 366412.1982 | [6 empty] | 0.40701
B1 | 0.00010227 |  |  | 1.5343 | 386286.1629 | [6 empty] | 0.4071
B2 | -1.6546e-06 |  |  | 1.5548 | 405591.803 | [6 empty] | 0.40714
|  |  |  | 1.5752 | 424400.4945 | [6 empty] | 0.40716
|  |  |  | 1.5957 | 442448.9677 | [6 empty] | 0.40713
|  |  |  | 1.6162 | 460303.2077 | [6 empty] | 0.40709
|  |  |  | 1.6367 | 478525.2727 | [6 empty] | 0.40707

## Kragten AT Gran (hidden)
|  | u[a] | u(b) | u(C)(mol/kg) | u(m0)(g) | Cov(a,b)
|  | 2971.388 | 2026.3045 | 8e-06 | 0.0001 | -6005093.6976
Intercept, a | -1001888.0429 | -998916.6549 | -1001888.0429 | -1001888.0429 | -1001888.0429
Slope, b | 904666.603 | 904666.603 | 906692.9075 | 904666.603 | 904666.603
Acid concentration, C(mol/kg) | 0.10036 | 0.10036 | 0.10036 | 0.10037 | 0.10036
Sample mas, m0(g) | 49.9649 | 49.9649 | 49.9649 | 49.9649 | 49.965
Initial total alkalinity, AT0(mol/kg) | 0.0022246 | 0.002218 | 0.0022196 | 0.0022247 | 0.0022246
|  | u(AT, a) | u(AT, b) | u(AT, C) | u(AT, m0)
|  | -6.5976e-06 | -4.9715e-06 | 1.7732e-07 | -4.4522e-09
|  | u(AT, a)^2 | u(AT, b)^2 | u(AT, C)^2 | u(AT, m0)^2 | u[AT, Cov(a,b)]
u(AT0)(mol/kg)(Método Kragten) | 1.6876e-06 | 4.3528e-11 | 2.4716e-11 | 3.1442e-14 | 1.9822e-17 | -6.5427e-11

## NLLS
Equilibrium constants: |  | Initial estimates: |  | Optimized values | [H´] | ∆ | AT(NLLS)i | AT(NLSS):
Ionic strength | 0.68964 | Alkalinity | 0.0022246 | 0.0022199 | 0.00035669 | 1.9292e-06 | 0.002218 | Sum of squares * 1e12 | 56.5092
K(HSO4) - KS | 0.10939 | f | 1 | 0.99212 | 0.0003967 | 2.2278e-06 | 0.0022177 | Uncertainty | 0.42972
K(HF) - KF | 0.0022992 |  |  |  | 0.00043555 | 1.3227e-06 | 0.0022186
ST | 0.026989 |  |  |  | 0.00047254 | -1.4999e-06 | 0.0022214 | USE SOLVER (METHOD = EVOLUTIONARY)
FT | 6.69e-05 |  |  |  | 0.00051086 | -2.9599e-06 | 0.0022229
Z | 1.2467 |  |  |  | 0.00055112 | -2.4023e-06 | 0.0022223 | FINAL RESULTS: |  | Uncertainty | Expanded Uncertainty (k=2)
[5 empty] | 0.00059318 | -1.2829e-10 | 0.0022199 | E0 (V) | 0.40689
[5 empty] | 0.00063384 | 9.6088e-07 | 0.002219 | AT (µmol/kg) | 2219.9313 | 1.7415 | 3.483
[5 empty] | 0.00067372 | 1.1205e-06 | 0.0022188
[5 empty] | 0.0007112 | -1.1872e-06 | 0.0022211
[5 empty] | 0.00074984 | -2.2905e-06 | 0.0022222
[5 empty] | 0.00078952 | -2.3249e-06 | 0.0022223
[5 empty] | 0.00083201 | 5.4392e-07 | 0.0022194
[5 empty] | 0.00087325 | 2.1228e-06 | 0.0022178
[5 empty] | 0.00091338 | 2.5727e-06 | 0.0022174
[5 empty] | 0.00095184 | 1.3133e-06 | 0.0022186
[5 empty] | 0.00098986 | -3.9996e-07 | 0.0022203
[5 empty] | 0.0010286 | -1.3219e-06 | 0.0022213
Note on F2: Reviewer: Link to cell E2 (Gran alkalinity)
Note on F3: Reviewer: Link to cell E2 (Gran alkalinity)